## Sheet1
Part Number | Manufacturer | Part Description | Package | Designator | Quantity | Price Per Unit | Total Cost | URL | Ordered | Notes
MMZ1608R600A | TDK | Ferrite Bead, EMI Filter, 800mA | 0603 (1608) | FB1, FB2 | 16 | 0.073 | 1.168 | http://www.mouser.com/ProductDetail/TDK/MMZ1608R600A/?qs=sGAEpiMZZMtdyQheitOmRaspPRlp9Yc%252bFIDIjH0tAXM%3d | No
06033C105KAT2A | AVX | Capacitor, 1uF, 25V, 10%, X7R, MLCC | 0603 (1608) | C14-C17, C31-C34, C37-C40 | 18 | 0.109 | 1.962 | http://www.mouser.com/ProductDetail/AVX/06033C105KAT2A/?qs=sGAEpiMZZMvsSlwiRhF8qnJ%2fleZA9ZaILH6jKzgSrxZBP7LsbDloTg%3d%3d | No
GRM188R61A106KE69D | Murata | Capacitor, 10uF, 10V, 10%, X5R, MLCC | 0603 (1608) | C35, C48, C51, C86 | 30 | 0.079 | 2.37 | http://www.mouser.com/ProductDetail/Murata-Electronics/GRM188R61A106KE69D/?qs=sGAEpiMZZMvsSlwiRhF8qimdIfvLNU7okEmoSots45M%3d | No
GCM21BR71A106KE22L | Murata | Capacitor, 10uF, 10V, 10%, X7R, MLCC | 0805 (2012) | C13, C18, C19, C21, C22, C24, C25, C27, C28, C30 | 30 | 0.28 | 8.4 | http://www.mouser.com/ProductDetail/Murata-Electronics/GCM21BR71A106KE22L/?qs=sGAEpiMZZMvsSlwiRhF8qiQS58Jycy%2fsl6x2bTAi8tM%3d | No
GRM1885C1H222FA01D | Murata | Capacitor, 2200pF, 50V, 1%, C0G, MLCC | 0603 (1608) | C20, C23, C26, C29 | 16 | 0.12 | 1.92 | http://www.mouser.com/ProductDetail/Murata-Electronics/GRM1885C1H222FA01D/?qs=sGAEpiMZZMvsSlwiRhF8qqQIStF13f02Iw%2fNLBcPh%2fU%3d | No
06035A200KAT2A | AVX | Capacitor, 20pF, 50V, 10%, C0G, MLCC | 0603 (1608) | C41, C42 | 16 | 0.17 | 2.72 | http://www.mouser.com/ProductDetail/AVX/06035A200KAT2A/?qs=sGAEpiMZZMvsSlwiRhF8qs5C7b3M3ElyphCD5OEzouA%3d | No
GRM188R71H104KA93D | Murata | Capacitor, 0.1uF, 50V, 10%, X7R, MLCC | 0603 (1608) | C36, C54-C61, C46, C49, C52, C62, C43, C44, C45, C80, C82, C85, C84, C87, C104, C161, C89, C91, C93, C95, C99, C97, C101, C103 | 76 | 0.021 | 1.596 | http://www.mouser.com/ProductDetail/Murata-Electronics/GRM188R71H104KA93D/?qs=sGAEpiMZZMvsSlwiRhF8qjAyQRK0NGN5x%252bcZapuwtns%3d | No
GRM1885C1H101JA01D | Murata | Capacitor, 100pF, 50V, 5%, C0G, MLCC | 0603 (1608) | C2, C3, C5, C6, C8, C9 C11, C12 | 30 | 0.016 | 0.48 | http://www.mouser.com/ProductDetail/Murata-Electronics/GRM1885C1H101JA01D/?qs=sGAEpiMZZMvsSlwiRhF8qsNeqz0drMeQ0QA5YIQCeHc%3d | No
GCM188R71E474KA64J | Murata | Capacitor, 0.47uF, 25V, 10%, X7R, MLCC | 0603 (1608) | C1, C4, C7, C10 | 16 | 0.075 | 1.2 | http://www.mouser.com/ProductDetail/Murata-Electronics/GCM188R71E474KA64J/?qs=sGAEpiMZZMvsSlwiRhF8qnaoi2Fm8R54j2NvC2YSQEA%3d | No
GRM188R71H103KA01D | Murata | Capacitor, 0.01uF, 50V, 10%, X7R, MLCC | 0603 (1608) | C47, C50, C85 | 16 | 0.01 | 0.16 | http://www.mouser.com/ProductDetail/Murata-Electronics/GRM188R71H103KA01D/?qs=sGAEpiMZZMvsSlwiRhF8qjAyQRK0NGN5fnrVF8xI7zk%3d | No
GRM21BR71H105KA12L | Murata | Capacitor, 1uF, 50V, 10%, X7R, MLCC | 0805 (1608) | C64, C68-C70, C72 | 22 | 0.117 | 2.574 | http://www.mouser.com/ProductDetail/Murata-Electronics/GRM21BR71H105KA12L/?qs=sGAEpiMZZMvsSlwiRhF8qqDvUs8Zl92XGSoQBsETPmE%3d | No
UWX1C100MCL2GB | Nichicon | Capacitor, 10uF, 16V, 20%, Aluminum Electrolytic | Custom | C65, C66, C53 | 16 | 0.134 | 2.144 | http://www.mouser.com/ProductDetail/Nichicon/UWX1C100MCL2GB/?qs=Wj%2fVkw3K%252bMB0r5CJ0oBSFw%3d%3d | No
UWX1V2R2MCL2GB | Nichicon | Capacitor, 2.2uF, 35V, 20%, Aluminum Electroclytic | Custom | C63 | 8 | 0.135 | 1.08 | http://www.mouser.com/ProductDetail/Nichicon/UWX1V2R2MCL2GB/?qs=sGAEpiMZZMtZ1n0r9vR22czTsj81kxXYsKFBKUoRtEo%3d | No
GRM219R71E473KA01D | Murata | Capacitor, 47nF, 25V, 10%, MLCC | 0805 (1608) | C71 | 10 | 0.065 | 0.65 | http://www.mouser.com/ProductDetail/Murata-Electronics/GRM219R71E473KA01D/?qs=sGAEpiMZZMvsSlwiRhF8qvQdeCTOt17%2foGpn1jDJWqo%3d | No
08053A220KAT2A | AVX | Capacitor, 22pF, 25V, 10%, C0G, MLCC | 0805 (1608) | C76, C78 | 10 | 0.069 | 0.69 | http://www.mouser.com/ProductDetail/AVX/08053A220KAT2A/?qs=sGAEpiMZZMvsSlwiRhF8qtBfdvAGmZnkNmpkNd8ETpc%3d | No
UWX1C100MCL2GB | Nichicon | Capacitor, 10uF, 16V, 20%, Aluminum Electrolytic | Custom | C79, C81 | 4 | 0.134 | 0.536 | http://www.mouser.com/ProductDetail/Nichicon/UWX1C100MCL2GB/?qs=Wj%2fVkw3K%252bMB0r5CJ0oBSFw%3d%3d | No
UWX0J220MCL2GB | Nichicon | Capacitor, 22uF, 6.3V, 20%, Aluminum Electrolytic | Custom | C77 | 2 | 0.28 | 0.56 | http://www.mouser.com/ProductDetail/Nichicon/UWX0J220MCL2GB/?qs=aP1CjGhiNiEzTR8xjevhsQ%3d%3d | No
UWX1V3R3MCL2GB | Nichicon | Capacitor, 3.3uF, 35V, 20% Aluminum Electrolytic | Custom | C75 | 2 | 0.25 | 0.5 | http://www.mouser.com/ProductDetail/Nichicon/UWX1V3R3MCL2GB/?qs=%2fha2pyFaduijemp0OJ2Sfbrgezcgm2pJIxFQcbu83C0IX4ehO2OgLg%3d%3d | No
08053A100KAT2A | AVX | Capacitor, 10pF, 25V, 10%, C0G, MLCC | 0805 (1608) | C74 | 4 | 0.23 | 0.92 | http://www.mouser.com/ProductDetail/AVX/08053A100KAT2A/?qs=sGAEpiMZZMvsSlwiRhF8qkxdDxvWPT4MPJ8wTRokjUM%3d | No
UCM1E220MCL1GS | Nichicon | Capacitor, 22uF, 25V, 20%, Aluminum Electrolytic | Custom | C67 | 4 | 0.333 | 1.332 | http://www.mouser.com/ProductDetail/Nichicon/UCM1E220MCL1GS/?qs=DSgADHjnLTnX9p7KkXDcuA%3d%3d | No
C1608X5R1A226M080AC | TDK | Capacitor, 22uF, 10V, 20%, X5R, MLCC | 0603 (1608) | C83 | 2 | 0.5 | 1 | http://www.mouser.com/ProductDetail/TDK/C1608X5R1A226M080AC/?qs=sGAEpiMZZMsh%252b1woXyUXj1kREiL6i1ocQssr95Zynco%3d | No
C1608X5R0J226M080AC | TDK | Capacitor, 22uF, 6.3V, 20%, X5R, MLCC | 0603 (1608) | C88, C90, C92, C94, C98, C96, C100, C102 | 10 | 0.343 | 3.43 | http://www.mouser.com/ProductDetail/TDK/C1608X5R0J226M080AC/?qs=sGAEpiMZZMvsSlwiRhF8qsDt8B2LujiHwjJLkgUcKDc%3d | No
CRCW06031M00FKEA | Vishay | Resistor, 1M, 75V, 1% | 0603 (1608) | R4, R6, R7, R12, R17, R18, R22, R27, R28, R32, R37, R38, R9, R20, R30, R40 | 56 | 0.044 | 2.464 | http://www.mouser.com/ProductDetail/Vishay-Dale/CRCW06031M00FKEA/?qs=sGAEpiMZZMvdGkrng054t5RVUjJGLConSrjo8OP3hFg%3d | No
CRCW0603100MJPEAHR | Vishay | Resistor, 100M, 75V, 5% | 0603 (1608) | R1, R2, R14, R15, R24, R25, R34, R35 | 18 | 0.222 | 3.996 | http://www.mouser.com/ProductDetail/Vishay-Dale/CRCW0603100MJPEAHR/?qs=sGAEpiMZZMvdGkrng054tzunyY0sloVha%252bbgw4FSk7Y%3d | No
CRCW0603100KFKEA | Vishay | Resistor, 100k, 75V, 1% | 0603 (1608) | R8, R16, R26, R36 | 30 | 0.044 | 1.32 | http://www.mouser.com/ProductDetail/Vishay-Dale/CRCW0603100KFKEA/?qs=sGAEpiMZZMvdGkrng054txtDEx%2fRoWGKBsoPeP3%2flro%3d | No
CRCW06030000Z0EA | Vishay | Resistor, 0R | 0603 (1608) | R41, R49 | 30 | 0.04 | 1.2 | http://www.mouser.com/ProductDetail/Vishay-Dale/CRCW06030000Z0EA/?qs=sGAEpiMZZMvdGkrng054t1X0qgDPqELU%252b4gm%252boQ%252b0vM%3d | No
CRCW06035K10FKEA | Vishay | Resistor, 5.1k, 75V, 1% | 0603 (1608) | R160 | 10 | 0.044 | 0.44 | http://www.mouser.com/ProductDetail/Vishay-Dale/CRCW06035K10FKEA/?qs=sGAEpiMZZMtlubZbdhIBIKJ6Y1JaJ6bHIsB4jjeBzC4%3d | No
CRCW06031K20FKEA | Vishay | Resistor, 1.2k, 75V, 1% | 0603 (1608) | R161 | 10 | 0.044 | 0.44 | http://www.mouser.com/ProductDetail/Vishay-Dale/CRCW06031K20FKEA/?qs=sGAEpiMZZMu61qfTUdNhG3XwnH6YDjgjkFcIqvvbp7Q%3d | No
CRCW06031K00FKEA | Vishay | Resistor, 1k, 75V, 1% | 0603 (1608) | R162, R42, R55, R56 | 20 | 0.044 | 0.88 | http://www.mouser.com/ProductDetail/Vishay-Dale/CRCW06031K00FKEA/?qs=sGAEpiMZZMu61qfTUdNhG7Gzy2l2IcrzZW%252b7Dk5m234%3d | No
CRCW0603147KFKEA | Vishay | Resistor, 150k, 75V, 1% | 0603 (1608) | R43 | 10 | 0.044 | 0.44 | http://www.mouser.com/ProductDetail/Vishay-Dale/CRCW0603147KFKEA/?qs=sGAEpiMZZMu61qfTUdNhG2TmlP6XIPVRUaebk3udAJY%3d | No
CRCW060359K0FKEA | Vishay | Resistor, 59k, 75V, 1% | 0603 (1608) | R45 | 10 | 0.04 | 0.4 | http://www.mouser.com/ProductDetail/Vishay-Dale/CRCW060359K0FKEA/?qs=sGAEpiMZZMu61qfTUdNhG82Z6Ry1C7AqJkCcOorgwww%3d | No
CRCW060318K2FKEA | Vishay | Resistor, 18.2k, 75V, 1% | 0603 (1608) | R57 | 2 | 0.1 | 0.2 | http://www.mouser.com/ProductDetail/Vishay-Dale/CRCW060318K2FKEA/?qs=sGAEpiMZZMu61qfTUdNhG6VIbcZKTXAsDSBvB9GpnI8%3d | No
CRCW06033K92FKEA | Vishay | Resistor, 3.92k, 75V, 1% | 0603 (1608) | R51, R54 | 10 | 0.044 | 0.44 | http://www.mouser.com/ProductDetail/Vishay-Dale/CRCW06033K92FKEA/?qs=sGAEpiMZZMu61qfTUdNhG3XwnH6YDjgjFSLImSY9%2fms%3d | No
CRCW0603120RFKEA | Vishay | Resistor, 120R, 75V, 1% | 0603 (1608) | R153 | 2 | 0.1 | 0.2 | http://www.mouser.com/ProductDetail/Vishay-Dale/CRCW0603120RFKEA/?qs=sGAEpiMZZMu61qfTUdNhG%2fk9a30Y%252bDXrVYCuBslo%2ff8%3d | No
CRCW0603680RFKEA | Vishay | Resistor, 680R, 75V, 1% | 0603 (1608) | R52 | 2 | 0.1 | 0.2 | http://www.mouser.com/ProductDetail/Vishay-Dale/CRCW0603680RFKEA/?qs=sGAEpiMZZMu61qfTUdNhG7Gzy2l2IcrzddXesQEh6pk%3d | No
CRCW0603100RFKEA | Vishay | Resistor, 100R, 75V, 1% | 0603 (1608) | R59-R61 | 20 | 0.044 | 0.88 | http://www.mouser.com/ProductDetail/Vishay-Dale/CRCW0603100RFKEA/?qs=sGAEpiMZZMu61qfTUdNhG2TmlP6XIPVRC97HGgTXUGE%3d | No
CRCW0603220RFKEA | Vishay | Resistor, 220R, 75V, 1% | 0603 (1608) | R50 | 2 | 0.1 | 0.2 | http://www.mouser.com/ProductDetail/Vishay-Dale/CRCW0603220RFKEA/?qs=sGAEpiMZZMu61qfTUdNhG2TmlP6XIPVRD1fAxw0hXS8%3d | No
CRCW060337K4FKEA | Vishay | Resistor, 37.4k, 75V, 1% | 0603 (1608) | R47 | 10 | 0.04 | 0.4 | http://www.mouser.com/ProductDetail/Vishay-Dale/CRCW060337K4FKEA/?qs=sGAEpiMZZMu61qfTUdNhG3XwnH6YDjgjNqVAJXJSEnM%3d | No
CRCW060310K2FKEA | Vishay | Resistor, 10.2k, 75V, 1% | 0603 (1608) | R44, R46, R48 | 10 | 0.04 | 0.4 | http://www.mouser.com/ProductDetail/Vishay-Dale/CRCW060310K2FKEA/?qs=sGAEpiMZZMu61qfTUdNhG2TmlP6XIPVR%2f%252bMHsCnecg0%3d | No
CRCW0603200RFKEA | Vishay | Resistor, 200R, 75V, 1% | 0603 (1608) | R5, R13, R23, R33 | 30 | 0.044 | 1.32 | http://www.mouser.com/ProductDetail/Vishay-Dale/CRCW0603200RFKEA/?qs=sGAEpiMZZMvdGkrng054t51pOH1w%252bQdtqKUBMkaZFD4%3d | No
PT10LV10-204A2020 | Piher | Potentiometer, 200k, 10mm Rnd Top Adj | Custom | R10, R19, R29, R39 | 16 | 0.47 | 7.52 | http://www.mouser.com/ProductDetail/Piher/PT10LV10-204A2020/?qs=sGAEpiMZZMtC25l1F4XBU%2fOSlqi2l0rVSmTWO6nE70w%3d | No
PT6KV-253A2020PT6KV-253A2020 | Piher | Potentiometer, 25k, 6mm Rnd Top Adj | Custom | R3, R11, R21, R31 | 16 | 0.44 | 7.04 | http://www.mouser.com/ProductDetail/Piher/PT6KV-253A2020/?qs=sGAEpiMZZMtC25l1F4XBU%2fOSlqi2l0rVZI4i1Hdq6f0%3d | No
CX3225SB16000H0PSTC1 | AVX | Crystal Oscillator, 12pF Cl, 16MHz, 50ppm | Custom | X1 | 6 | 0.72 | 4.32 | http://www.mouser.com/ProductDetail/AVX/CX3225SB16000H0PSTC1/?qs=sGAEpiMZZMsBj6bBr9Q9aV6Mpi%2f63EfHtaU18Xt2VmNtaph%252bFhzHlw%3d%3d | No
5227677-1 | TE Connectivity | Connector, BNC | Custom | P1-P4 | 12 | 3.17 | 38.04 | http://www.mouser.com/ProductDetail/TE-Connectivity/5227677-1/?qs=sGAEpiMZZMuLQf%252bEuFsOrtKdKMPPpnQyu%252bGzmPQfOxU%3d | No
52901-0374 | Molex | Connector, Mezzanine Connector, 30 Pos | Custom | P14 | 3 | 8.52 | 25.56 | http://www.mouser.com/ProductDetail/Molex/52901-0374/?qs=8nk6kXN3TSFdu3ONHmPh9g%3D%3D | No
53627-0374 | Molex | Connector, Mezzanine Connector, 30 Pos | Custom | P13 | 3 | 5.25 | 15.75 | http://www.mouser.com/ProductDetail/Molex/53627-0374/?qs=%2fha2pyFadug4N3OPsAJQFE5D1s3iy2El6HpZOVEE0iQ%3d | No
PJ-102B | CUI | Connector, DC Power Jack, 2.5mm | Custom | J1 | 3 | 0.7 | 2.1 | http://www.mouser.com/ProductDetail/CUI/PJ-102B/?qs=sGAEpiMZZMv1TUPJeFpwbqPioV%2fJqV42gZ5N78M5YIcr9FX0YUhONw%3d%3d | No
61083-102402LF | Amphenol FCI | Connector, Mezzanine Connector, 2x50 Plug | Custom | JX1, JX2 | 2 | 6.46 | 12.92 | http://www.mouser.com/ProductDetail/FCI/61083-102402LF/?qs=sGAEpiMZZMvffgRu4KC1RznF2rff8EAy6VKapXDsgAM%3d | No
1-640456-0 | TE Connectivity | Connector, Header, 2.54mm, 10 Position, 1 Row | Custom | Misc. | 10 | 0.307 | 3.07 | http://www.mouser.com/ProductDetail/TE-Connectivity-AMP/1-640456-0/?qs=sGAEpiMZZMs%252bGHln7q6pm5E1Eb6qwPl20NYDFBq3IPM%3d | No
390088-1 | TE Connectivity | Connector, DUAL Beam Shunt | N/A | Misc. | 10 | 0.38 | 3.8 | http://www.mouser.com/ProductDetail/TE-Connectivity/390088-1/?qs=4hg9R9g9MDuGLDcyqLqKQw%3D%3D&gclid=Cj0KEQjwhZm7BRCUyfS6ho2VjOEBEiQAumpGMtlnB50JAKy84gEyXq67tuq7wBP-EsRe8wqDhZRBbY0aAr358P8HAQ | No
MAX11043 | Maxim Integrated | IC, 4-Channel, 16-Bit, Simultaneous Sampling ADC | TQFN-40 | U5 | 6 | 0 | 0 | https://www.maximintegrated.com/en/products/analog/data-converters/analog-to-digital-converters/MAX11043.html | Yes
LT1113CS8#PBF | Linear Technology | IC, Dual Low Noise Precision JFET OA | SOIC-8 | U1-U4 | 12 | 4.33 | 51.96 | http://www.linear.com/product/LT1113 | No
LDS3985M33R | STMicroelectronics | IC, LDO Voltage Regulator, 3.3V, 300mA | TSOT-23-5 | U7, U9, U14 | 11 | 0.595 | 6.545 | http://www.mouser.com/ProductDetail/STMicroelectronics/LDS3985M33R/?qs=DcAdhm6iCnom47SfkNYeVw%3D%3D | No
LTC1044ACS8#TR | Linear Technology | IC, 12V CMOS Voltage Converter | SOIC-8 | U11 | 5 | 2.92 | 14.6 | http://www.linear.com/purchase/LTC1044A | No
MIC2920A-5.0WS | Microchip Technology | IC, LDO Voltage Regulator, 5V, 400mA | SOT-223-3 | U8, U13 | 6 | 1.58 | 9.48 | http://www.mouser.com/ProductDetail/Microchip-Technology-Micrel/MIC2920A-50WS/?qs=sGAEpiMZZMsGz1a6aV8DcP%252b6ey5cUOYkPcocorpsCI0%3d | No
LF120CDT-TR | STMicroelectronics | IC, LDO Voltage Regulator, 12V, 500mA | DPAK-3 | U10 | 5 | 0.67 | 3.35 | http://www.mouser.com/ProductDetail/STMicroelectronics/LF120CDT-TR/?qs=%2fha2pyFaduibhbhI9A%2fMs8AQzeN0IJw8J2dL0QPZYco%3d | No
MAX6126AASA41+ | Maxim Integrated | IC, Voltage Reference, Ultra-High Precision, Ultra-Low Noise | SOIC-8 | U6 | 5 | 5.31 | 26.55 | http://www.mouser.com/ProductDetail/Maxim-Integrated/MAX6126AASA41+/?qs=9Cj2FLRihcOOhr%2F7s7SOhA%3D%3D | No
LT3514EFE#PBF | Linear Technology | IC, Triple Step-Down Regulator | TSSOP | U12 | 2 | 5.36 | 10.72 | http://www.linear.com/product/LT3514 | No
LNJ337W83RA | Panasonic | LED, Green, 20mA, 1.95V Vf | 0603 (1608) | D7, D8, D9 | 10 | 0.31 | 3.1 | http://www.mouser.com/ProductDetail/Panasonic/LNJ337W83RA/?qs=sGAEpiMZZMseGfSY3csMkUs6BcBZOje3SlAhu2ujNLg%3d | No
1101M2S3CQE2 | C&K Components | Switch, SPDT | Custom | SW1, SW2 | 4 | 3.32 | 13.28 | http://www.mouser.com/ProductDetail/CK-Components/1101M2S3CQE2/?qs=%2fha2pyFadujD6JulctD4kIR8aU6QAhHQzthk07Jl95kJSLcnUxmMNw%3d%3d | No
BAT54LT1G | ON Semiconductor | Schottky Diode, 30V, 200mW | SOT-23 | D4, D5 | 4 | 0.16 | 0.64 | http://www.mouser.com/ProductDetail/ON-Semiconductor/BAT54LT1G/?qs=sGAEpiMZZMtQ8nqTKtFS%2fCKUxMvjsmGzCgX8dbTQW%2fQ%3d | No
B130LAW-7-F | Diodes Incorporated | Schottky Diode, 30V, 1A | SOD-123 | D1, D3 | 6 | 0.36 | 2.16 | http://www.mouser.com/ProductDetail/Diodes-Incorporated/B130LAW-7-F/?qs=sGAEpiMZZMtQ8nqTKtFS%2fKqL45nKSM4cNweTWElpXMY%3d | No
B130LB-13-F | Diodes Incorporated | Schottky Diode, 30V, 2A | SMB | D2 | 4 | 0.39 | 1.56 | http://www.mouser.com/ProductDetail/Diodes-Incorporated/B130LB-13-F/?qs=qIIF9j%252bWxDB4sDl5y5aUqg%3d%3d | No
BSS138 | Fairchild Semiconductor | MOSFET, N-Channel, 220mA, 20V | SOT-23-3 | Q1, Q2 | 4 | 0.21 | 0.84 | http://www.mouser.com/ProductDetail/Fairchild-Semiconductor/BSS138/?qs=sGAEpiMZZMvlOED0T0kTWl5MKyjMqq%2fg | No
XAL4040-103MEB | Coilcraft | Inductor, 10uH, Shielded, 92.4mOhms, 3.1A | Custom | L3, L4 | 10 | 0 | 0 | http://www.mouser.com/ProductDetail/Coilcraft/XAL4040-103MEB/?qs=sGAEpiMZZMsg%252by3WlYCkU2kWFds1hA9DPMDqW%252bS7yfI%3d | Yes | Samples
XAL5050-562MEB | Coilcraft | Inductor, 5.6uH, Shielded, 25.8mOhms, 7.2A | Custom | L2 | 10 | 0 | 0 | http://www.mouser.com/ProductDetail/Coilcraft/XAL5050-562MEB/?qs=sGAEpiMZZMsg%252by3WlYCkU2kWFds1hA9DkCJulnEGphI%3d | Yes | Samples
SRR1205-250ML | Bourns | Inductor, 25uH, Shielded, 2.7Ohms, 5A | 1205 | L1 | 2 | 0.711 | 1.422 | http://www.mouser.com/ProductDetail/Bourns/SRR1205-250ML/?qs=sGAEpiMZZMv126LJFLh8ywuq%2fK%252bs3sQEdKjgQwRRcrM%3d | No
16R400SGPR | Littlefuse | Fuse, Resattable, PPTC, 4A Hold, 6.8A Trip | Through Hole | F1 | 3 | 0.275 | 0.825 | http://www.mouser.com/ProductDetail/Littelfuse/16R400SGPR/?qs=sGAEpiMZZMt8Ji9PfVTQzCQF%252bglAKN4Jqasu%2fmwnfCR76qWcMOmSgA%3d%3d | No
[6 empty] | Total | 320.364