## Power_Embedded_Board
Comment | Supplier Link | Description | DesignatorB1 | DesignatorB2 | Footprint | Quantity B1 | Quantity B2 | Quantity Req | Requested Quantity | Price at req quant | Total Price
Push Button | https://www.digikey.com/product-detail/en/te-connectivity-alcoswitch-switches/FSM101/450-1157-ND/701084 | Tactile Switch SPST-NO Top Actuated Through Hole | B1 | B1 | PUSH BUTTON | 1 | 1 | 3 | 3 | 0.37 | 1.11
Cap 22uF | https://www.digikey.com/product-detail/en/samsung-electro-mechanics/CL31X226KAHN3NE/1276-3299-1-ND/3891385 | Ceramic Capacitor | C1, C2, C3, C13, C15, C25 | C13, C23 | C1206 | 6 | 2 | 12 | 12 | 0.729 | 8.75
Cap 3.3uF | https://www.digikey.com/product-detail/en/tdk-corporation/CGA5L1X8L1H335K160AC/445-175271-1-ND/7930966 | Ceramic Capacitor | C4, C16 | C1, C14 | C1206 | 2 | 2 | 6 | 6 | 0.85 | 5.1
Cap 10nF | https://www.digikey.com/product-detail/en/w-rth-elektronik/885012208112/732-12140-1-ND/9346160 | Ceramic Capacitor | C5, C17, C43, C44, C47, C50 | C4, C5, C8, C11, C15 | C1206 | 6 | 5 | 16.5 | 17 | 0.096 | 1.63
Cap 100pF | https://www.digikey.com/product-detail/en/samsung-electro-mechanics/CL31C101KBCNNNC/1276-2802-1-ND/3890888 | Ceramic Capacitor | C6, C11, C18,C23, C32 | C16, C21 | C1206 | 5 | 2 | 10.5 | 11 | 0.107 | 1.18
Cap 4.7uF | https://www.digikey.com/product-detail/en/taiyo-yuden/UMK316AB7475KL-T/587-2994-1-ND/2714187 | Ceramic Capacitor | C7, C19, C31 | C17 | C1206 | 3 | 1 | 6 | 6 | 0.38 | 2.28
HMK325C7475KN-TE | https://www.digikey.com/product-detail/en/taiyo-yuden/HMK325C7475KN-TE/587-5038-1-ND/6563881 | Capacitor (Semiconductor SIM Model) 4.7uF | C27, C28, C30, C35, C36, C38, C40, C41, C55, C56 | C29 | C1210 | 10 | 1 | 16.5 | 16 | 0.992 | 15.87
Cap 1nF | https://www.digikey.com/product-detail/en/würth-elektronik/885012208075/732-8115-1-ND/5454742 | Ceramic Capacitor | C8, C9, C20, C21, C54 | C10, C18, C19 | C1206 | 5 | 3 | 12 | 12 | 0.086 | 1.03
Cap 220nF | https://www.digikey.com/product-detail/en/samsung-electro-mechanics/CL31B224KBFNNNE/1276-1106-1-ND/3889192 | Ceramic Capacitor | C10, C12, C22, C24 | C20, C22 | C1206 | 4 | 2 | 9 | 10 | 0.089 | 0.89
Cap 47nF | https://www.digikey.com/product-detail/en/würth-elektronik/885012208116/732-12230-1-ND/9346250 | Ceramic Capacitor | C29 |  | C1206 | 1 |  | 1.5 | 2 | 0.13 | 0.26
Cap 100nF | https://www.digikey.com/product-detail/en/kemet/C1206C104K5RAC7800/399-C1206C104K5RAC7800CT-ND/411524 | Ceramic Capacitor | C33, C45, C46, C53 | C6, C7, C26 | C1206 | 4 | 3 | 10.5 | 11 | 0.088 | 0.97
Cap 15nF | https://www.digikey.com/product-detail/en/würth-elektronik/885012208082/732-8122-1-ND/5454749 | Ceramic Capacitor | C34 |  | C1206 | 1 |  | 1.5 | 2 | 0.12 | 0.24
Cap 1uF | https://www.digikey.com/product-detail/en/w-rth-elektronik/885012208036/732-7692-1-ND/5454319 | Ceramic Capacitor | C42 | C2, C9 | C1206 | 1 | 2 | 4.5 | 5 | 0.15 | 0.75
Cap 47pF | https://www.digikey.com/product-detail/en/würth-elektronik/885012008041/732-7885-1-ND/5454512 | Ceramic Capacitor | C51, C52 | C12, C25 | C1206 | 2 | 2 | 6 | 6 | 0.11 | 0.66
Cap 10uF | https://www.digikey.com/product-detail/en/tdk-corporation/C3216X7R1H106K160AC/445-181601-1-ND/9991479 | Ceramic Capacitor | C48, C49 | C27, C28 | C1206 | 2 | 2 | 6 | 6 | 0.93 | 5.58
Cap 33uF | https://www.digikey.com/product-detail/en/nichicon/UUX1J330MNL6GS/493-9972-1-ND/3974043 | CAP ALUM 33UF 20% 63V SMD | C37, C39 |  | UUX1J330MNL6GS | 2 |  | 3 | 3 | 0.48 | 1.44
Cap 390uF | https://www.digikey.com/product-detail/en/nichicon/PCV1E391MCL2GS/493-4544-1-ND/2786841 | CAP ALUM POLY 390UF 20% 25V SMD | C14, C26 | C24, C3(spect for 330uF) | PCVXXXXXMCLXGS | 2 | 2 | 6 | 6 | 4.17 | 25.02
MMSZ5230B | https://www.digikey.com/product-detail/en/micro-commercial-co/MMSZ5230B-TP/MMSZ5230B-TPMSCT-ND/4885342 | Zener Voltage Regulator, 500 mW, 2-Pin SOD-123, Pb-Free, Tape and Reel | D4, D9 | D8 | ONSC-SOD-123-2-425-04_V | 2 | 1 | 4.5 | 5 | 0.2 | 1
MBRS340 | https://www.digikey.com/product-detail/en/vishay-semiconductor-diodes-division/VS-MBRS340-M3-9AT/112-VS-MBRS340-M3-9ATCT-ND/10718847 | Schottky Rectifier | D5, D6, D10, D11 | D9, D10 | MBRS340 | 4 | 2 | 9 | 10 | 0.347 | 3.47
SCHOTTKY | https://www.digikey.com/product-detail/en/infineon-technologies/BAS170WE6327HTSA1/BAS170WE6327HTSA1CT-ND/3819495 | DIODE SCHOTTKY 70V 70MA SOD323-2 | D12 |  | BAS170W | 1 |  | 1.5 | 2 | 0.48 | 0.96
RGB LED Strip | https://www.digikey.com/product-detail/en/american-bright-optoelectronics-corporation/AB-FA01206-19700-XA2/2007-AB-FA01206-19700-XA2CT-ND/10270640 | LED RGB Strip - Bare Nonaddressable | D13 | D1 | HEADER 1X4 | 1 | 1 | 3 | 3 | 1.43 | 4.29
1N58xx | https://www.digikey.com/product-detail/en/comchip-technology/SS24-HF/641-SS24-HFCT-ND/10443817 | 1A Schottky Barrier Rectifier Diode | D2, D3, D7, D8, D14, D15, D16 | D2, D3, D4, D6, D7 | 1N58XX | 7 | 5 | 18 | 18 | 0.242 | 4.36
Molex 43045-0402 | https://www.digikey.com/products/en?keywords=Molex 43045-0402 | Micro-Fit 3.0 Right Angle Header, 3.00mm Pitch, Dual Row, 4 Circuits, with Snap-in Plastic Peg PCB Lock, Gold, Glow Wire Capable, Black | J1, J2, J3, J5, J6, J7, J8 | J1, J2, J3 | MOLEX43045-0402 | 7 | 3 | 15 | 0 | 2.03 | 0 | Hav some in inventory
Molex0470533000 | https://www.digikey.com/product-detail/en/molex/0470533000/WM9797-ND/3262217 | GPU Connector | J4 |  | HEADER 1X4 12V | 1 |  | 1.5 | 2 | 0.46 | 0.92
Molex0470541000 | https://www.digikey.com/products/en/connectors-interconnects/rectangular-connectors-housings/319?k=470541000 | GPU Connector |  |  |  | 1 |  | 1.5 | 2 | 0.1 | 0.2
Molex0008500114 | https://www.digikey.com/product-detail/en/molex/0008500114/WM1114-ND/26475 | GPU Connector |  |  |  | 4 |  | 6 | 10 | 0.163 | 1.63
IHLP-6767DZ-11 | https://www.digikey.com/product-detail/en/vishay-dale/IHLP6767GZER150M11/541-1287-1-ND/2139413 | 15µH Shielded Molded Inductor 14A 14.4 mOhm Max Nonstandard | L1, L2 |  | IHLP-6767DZ-11 | 2 |  | 3 | 3 | 5.87 | 17.61
SRR1240-4R7M | https://www.digikey.com/product-detail/en/bourns-inc/SRR1240-4R7M/SRR1240-4R7MCT-ND/2127398 | FIXED IND 4.7UH 6A 18 MOHM SMD |  | L1 | SRR1240 |  | 1 | 1.5 | 2 | 1.25 | 2.5
PQ2617BHA-330K | https://www.digikey.com/product-detail/en/bourns-inc/PQ2617BHA-330K/PQ2617BHA-330K-ND/7695918 | 33µH Shielded Wirewound Inductor 28A 2.5mOhm Max Nonstandard | L3 |  | PQ2617BHA-330K | 1 |  | 1.5 | 2 | 4.65 | 9.3
Molex2002411114 | https://www.digikey.com/product-detail/en/2002411114/900-2002411114-ND/10709042?WT.z_cid=ref_neda_dkc_buynow | Board to board connection | P1 | P1 | Molex2002411114 | 1 | 1 | 3 | 3 | 1.87 | 5.61
Molex0768230343 | https://www.digikey.com/product-detail/en/molex/0768230343/900-0768230343CT-ND/11192252 | Board to board connection |  |  |  | 8 | 8 | 24 | 30 | 0.2424 | 7.27
Molex2004561214 | https://www.digikey.com/product-detail/en/2004561214/900-2004561214-ND/10709201?WT.z_cid=ref_neda_dkc_buynow | Board to board connection |  |  |  | 2 | 2 | 6 | 6 | 0.86 | 5.16
Header 8X3 | https://www.digikey.com/product-detail/en/samtec-inc/TMMH-108-01-T-T/SAM12190-ND/6692344 | Connector Header Through Hole 24 position 0.079" (2.00mm) | P4, P6 | P2, P4 | HEADER 8X3 | 2 | 2 | 6 | 6 | 1.58 | 9.48
Header 4 |  | Header, 4-Pin | P4, P6 | P2, P7 | HEADER 1X4 | 2 | 2 | 6 |  |  | 0
DF13-4P-1.25DSA | https://www.digikey.com/product-detail/en/DF13-4P-1.25DSA/H2193-ND/241767 | Header, 4-Pin | P5, P7 | P3, P5 | DF13-4P-1.25DSA | 2 | 2 | 6 | 6 | 0.43 | 2.58
FTSH-105-01-L-DV-K-TR | https://www.digikey.com/product-detail/en/samtec-inc/FTSH-105-01-L-DV-K-TR/SAM13165CT-ND/8827920 | CONN HEADER 10POS DUAL .05" SMD | P8 | P8 | FTSH-105-01-L-DV-K-TR | 1 | 1 | 3 | 3 | 3.6 | 10.8
Header 4 |  | Header, 4-Pin | P9 | P9 | HDR1X4 | 1 | 1 | 3 |  |  | 0
FDD9410-F085 | https://www.digikey.com/product-detail/en/on-semiconductor/FDD9410-F085/FDD9410-F085CT-ND/5140672 | N-Channel TrenchMOS Intermediate Level FET, 40 V, 50 A, 3-Pin SOT428, Tape and Reel | Q2, Q3, Q4, Q5, Q6, Q7, Q8, Q9 | Q5, Q6, Q7, Q8 | NXP-SOT428_M | 8 | 4 | 18 | 18 | 0.821 | 14.78
BSC028N06LS3 | https://www.digikey.com/product-detail/en/infineon-technologies/BSC028N06LS3GATMA1/BSC028N06LS3GATMA1CT-ND/2231029 | N-Channel MOSFET | Q10, Q11 |  | BSC028N06LS3 | 2 |  | 3 | 3 | 2.51 | 7.53
DMN1019USN | https://www.digikey.com/product-detail/en/diodes-incorporated/DMN1019USN-13/DMN1019USN-13DICT-ND/4898885 | 12V N-Channel Enhancement Mode MOSFET | Q12, Q13, Q14, Q15, Q16, Q17 | Q1, Q2, Q3, Q4, Q9, Q10 | SOT-23 | 6 | 6 | 18 | 18 | 0.347 | 6.25
Res 0 | https://www.digikey.com/product-detail/en/yageo/RC0603JR-070RL/311-0.0GRCT-ND/729622 | Jumper | R37 | R11 | R0603 | 1 | 1 | 3 | 0 |  | 0 | Ordered extras with merge board
Res 8.06k | https://www.digikey.com/product-detail/en/stackpole-electronics-inc/RMCF0603FT8K06/RMCF0603FT8K06CT-ND/2418150 | Resistor |  | R21 | R0603 |  | 1 | 1.5 | 10 | 0.016 | 0.16
Res 1k | https://www.digikey.com/product-detail/en/stackpole-electronics-inc/RMCF0603JT1K00/RMCF0603JT1K00CT-ND/1943173 | Resistor | R38, R40, R42 | R23, R25, R27 | R0603 | 3 | 3 | 9 | 10 | 0.014 | 0.14
Res 27 | https://www.digikey.com/product-detail/en/stackpole-electronics-inc/RMCF0603JT27R0/RMCF0603JT27R0CT-ND/2418191 | Resistor | R35, R36 | R19, R22 | R0603 | 2 | 2 | 6 | 10 | 0.014 | 0.14
Res 4.7k | https://www.digikey.com/product-detail/en/stackpole-electronics-inc/RMCF0603JT4K70/RMCF0603JT4K70CT-ND/1943184 | Resistor | R33, R34 | R6, R7 | R0603 | 2 | 2 | 6 | 10 | 0.014 | 0.14
Res 20 | https://www.digikey.com/product-detail/en/koa-speer-electronics-inc/RK73B1JTTD200J/2019-RK73B1JTTD200JCT-ND/9846827 | Resistor | R27, R28, R29, R30 | R2, R3, R4, R5 | R0603 | 4 | 4 | 12 | 12 | 0.014 | 0.17
Res 47k | https://www.digikey.com/product-detail/en/stackpole-electronics-inc/RMCF0603JT47K0/RMCF0603JT47K0CT-ND/1943199 | Resistor | R18 | R10 | R0603 | 1 | 1 | 3 | 10 | 0.014 | 0.14
Res 15k | https://www.digikey.com/product-detail/en/stackpole-electronics-inc/RMCF0603JG15K0/RMCF0603JG15K0CT-ND/4425129 | Resistor | R26 |  | R0603 | 1 |  | 1.5 | 10 | 0.014 | 0.14
Res 10k | https://www.digikey.com/product-detail/en/stackpole-electronics-inc/RMCF0603JT10K0/RMCF0603JT10K0CT-ND/1943191 | Resistor | R24, R31, R39, R41, R43 | R8, R24, R26, R28 | R0603 | 5 | 4 | 13.5 | 14 | 0.014 | 0.2
Res 390k | https://www.digikey.com/product-detail/en/koa-speer-electronics-inc/RK73B1JTTD394J/2019-RK73B1JTTD394JCT-ND/9846870 | Resistor | R23 |  | R0603 | 1 |  | 1.5 | 10 | 0.014 | 0.14
Res 30.1k | https://www.digikey.com/product-detail/en/stackpole-electronics-inc/RMCF0603FG30K1/RMCF0603FG30K1CT-ND/4425041 | Resistor | R22 |  | R0603 | 1 |  | 1.5 | 10 | 0.016 | 0.16
Res 2k | https://www.digikey.com/product-detail/en/stackpole-electronics-inc/RMCF0603FT113K/RMCF0603FT113KCT-ND/2417911 | Resistor | R20, R32 | R9 | R0603 | 2 | 1 | 4.5 | 10 | 0.014 | 0.14
Res 113k | https://www.digikey.com/product-detail/en/stackpole-electronics-inc/RMCF0603FT113K/RMCF0603FT113KCT-ND/2417911 | Resistor | R19 | R20 | R0603 | 1 | 1 | 3 | 10 | 0.016 | 0.16
Res 21k | https://www.digikey.com/product-detail/en/stackpole-electronics-inc/RMCF0603FT21K0/RMCF0603FT21K0CT-ND/2417985 | Resistor |  | R1 | R0603 |  | 1 | 1.5 | 10 | 0.016 | 0.16
Res 20k | https://www.digikey.com/product-detail/en/koa-speer-electronics-inc/RK73B1JTTD203J/2019-RK73B1JTTD203JCT-ND/9846782 | Resistor | R10 |  | R0603 | 1 |  | 1.5 | 10 | 0.014 | 0.14
Res 280k | https://www.digikey.com/product-detail/en/koa-speer-electronics-inc/RK73H1JTTD2803F/2019-RK73H1JTTD2803FCT-ND/9847056 | Resistor | R9 |  | R0603 | 1 |  | 1.5 | 10 | 0.022 | 0.22
Res 100 | https://www.digikey.com/product-detail/en/yageo/RC0603FR-07100RL/311-100HRCT-ND/729835 | Resistor | R5, R8, R14, R17 | R15, R18 | R0603 | 4 | 2 | 9 | 10 | 0.023 | 0.23
Res 51k | https://www.digikey.com/product-detail/en/stackpole-electronics-inc/RMCF0603JT51K0/RMCF0603JT51K0CT-ND/1943200 | Resistor | R3, R12 | R13 | R0603 | 2 | 1 | 4.5 | 10 | 0.014 | 0.14
Res 100k | https://www.digikey.com/product-detail/en/susumu/RR0816P-104-D/RR08P100KDCT-ND/432772 | Resistor | R2, R4, R11, R13, R25 | R12, R14 | R0603 | 5 | 2 | 10.5 | 10 | 0.093 | 0.93
Res 18m | https://www.digikey.com/product-detail/en/yageo/RL1206FR-070R018L/311-018LWCT-ND/3885377 | Resistor | R6, R7, R15, R16 | R16, R17 | R1206 | 4 | 2 | 9 | 10 | 0.378 | 3.78
Res 3m | https://www.digikey.com/product-detail/en/rohm-semiconductor/PMR50HZPJV3L0/RHM-003ATCT-ND/2094555 | Resistor | R21 |  | 12Z-2010 | 1 |  | 1.5 | 2 | 0.56 | 1.12
LTC3780EG#PBF | https://americas.rsdelivers.com/product/analog-devices/ltc3780egpbf/analog-devices-ltc3780egpbf-dc-dc-buck-controller/7869950 | Buck-boost Controller, Constant Frequency, Current Mode Control with Power Good Output, 24-pin SOP (G-24), -40 to 85 degC, Pb-Free | U1, U2 | U3 | LT-G-24_L | 2 | 1 | 4.5 | 5 | 10.85 | 54.25 | Out of stock in US
LTC3769 | https://www.digikey.com/product-detail/en/linear-technology-analog-devices/LTC3769EFE-PBF/LTC3769EFE-PBF-ND/4964736 | 48V Switching converter | U3 |  | LTC3769 | 1 |  | 1.5 | 2 | 7.19 | 14.38
EFM32PG12B500F1024IM48-C | https://www.digikey.com/product-detail/en/silicon-labs/EFM32PG12B500F1024IM48-C/336-5333-ND/8161157 | ARM® Cortex®-M4 Pearl Gecko Microcontroller IC 32-Bit 40MHz 1MB (1M x 8) FLASH 48-QFN (7x7) | U4 | U1 | QFN50P700X700X90-49N | 1 | 1 | 3 | 3 | 4.63 | 13.89
R-78E9.0-0.5 | https://www.digikey.com/product-detail/en/recom-power/R-78E9-0-0-5/945-2638-5-ND/6010095 | .5A DC/DC Voltage Converter | U8 |  |  | 1 |  | 1.5 | 2 | 2.89 | 5.78
R-78E3.3-1.0 | https://www.digikey.com/product-detail/en/recom-power/R-78E3-3-1-0/945-2409-5-ND/5327711 | 1A DC/DC Voltage Converter | U5 | U6 | R-78EXX-1.0 | 1 | 1 | 3 | 3 | 3.26 | 9.78
Micro USB | https://www.digikey.com/product-detail/en/molex-llc/1050170001/WM1399CT-ND/2350885 | USB - micro B USB 2.0 Receptacle Connector 5 Position Surface Mount, Right Angle | U6 | U5 | MICRO USB | 1 | 1 | 3 | 3 | 0.91 | 2.73
FT230x | https://www.digikey.com/product-detail/en/ftdi-future-technology-devices-international-ltd/FT230XS-R/768-1135-1-ND/3029155 | USB to Basic UART IC | U7 | U4 | FT230X | 1 | 1 | 3 | 3 | 2.04 | 6.12
PTN78020WAH | https://www.digikey.com/products/en?keywords=PTN78020WAH | 6A DC DC Converter |  | U2 | PTN78020WAH |  | 1 | 1.5 | 1 | 25.44 | 25.44
Cart link: | https://www.digikey.com/short/zjdq03 |  | Other links: | https://americas.rsdelivers.com/product/analog-devices/ltc3780egpbf/analog-devices-ltc3780egpbf-dc-dc-buck-controller/7869950 | Order Quantity: | 5 |  |  |  | Total: | 329.38 | Does not include shipping, tarrifs, or tax